## Page 16 - Table 1
Group | Mass Group | Age Group | Front Passen￾ ger | Rear Out￾ board LH | Rear Out￾ board RH | Rear Center
0 | Up to 10 kg | Up to 9 months | X | U | U | X
0+ | Up to 13 kg | Up to 24 months | X | U | U | X
I | 9 to 18 kg | 9 months to 48 months | X | U | U | X
II | 15 to 25 kg | Approx. 3 to 7 years | X | U | U | X
III | 22 to 36 kg | Approx. 6 to 12 years | X | U | U | X

## Page 18 - Table 1
Vehicle Condition | Immobilizer Lamp Status | Vehicle State | Meaning / Function of the state
Ignition OFF | Blinking | Locked | Vehicle Immobilized and awaiting electronic key
Ignition ON | OFF | Unlocked | Normal condition and ready to start the vehicle
IgnitionON | ON | Locked | - Problem with key (Wrong key used to start vehicle) - Problem with Immobilizer system. Contact a TATA MOTORS Authorized Service Centre
IgnitionON | Blinking | Unlocked | - Contact a TATA MOTORS Authorized Service Centre immediately

## Page 30 - Table 1
1 | A.C. Air vent (Side)
2 | Air Bag (PAB) - if fitted
3 | A.C. Air vent (Middle)
4 | Hazard Warning Switch
5 | Combi-Switch
6 | Steering Wheel
7 | Instrument Cluster
8 | Horn pad / Air Bag (DAB) - if fitted
9 | Steering Wheel Switches - if fitted
10 | Accelerator Pedal
11 | Brake Pedal
12 | Clutch Pedal
13 | Foot Rest
14 | Power Socket
15 | Cup Holder
16 | Parking Brake Lever
17 | Gear Shift Lever
18 | USB/AUX Port - if fitted
19 | HVAC Control panel
20 | Fascia Switches
21 | Infotainment System - if fitted
22 | Glove Box

## Page 35 - Table 1
Driver Information | System Image | Description
Odometer |  | Indicates distance travelled by a vehicle. The Odometer reading does not return to “0” when maximum value is reached, the display will freeze to maximum value.
Trip meter A & B |  | The trip meter can be used to measure the distance travelled on short trips or between fuel stops. It can be reset to “0” Trip meter reading becomes “0.0” after it crosses 9999.9 kms.
Average Fuel Economy for Trip A and Trip B |  | Displays “Average Fuel Economy” since last reset.
Distance To Empty |  | Indicates approximate distance that your vehicle can travel with available fuel in tank under current average fuel consumption rate and it displays as ‘km’. NOTE: DTE will provide rolling text warning as ‘rEFUEL’ below 25 km distance to empty.

## Page 36 - Table 1
Driver Information | System Image | Description
Instantaneous fuel Economy |  | The display shows the value of instantaneous fuel consumption only when the vehicle is moving.
Clock |  | When the ignition switch is in the “ON” position, it shows the time.
Service reminder |  | Indicates the number of days/kilometers in which service is due. If service is overdue, it will display “0” km or “0” days and spanner symbol will blink. Never reset the display between service intervals otherwise this may results in to incorrect readings. Information is retained in the service interval display also after the vehicle battery is disconnected. NOTE: This option is for indicative purpose only. Keep track of your odometer reading and follow the maintenance schedule.
Gear indicator |  | Indicates the current gear engaged. Up or down arrow will be dis￾ played, recommending whenever gear should be shifted to up or down. NOTE: If “F” is displayed it means ‘Fault’ condition. Contact a TATA MOTORS Authorised Service Centre.

## Page 37 - Table 1
Driver Information | System Image | Description
Door Ajar |  | Applicable to XZ. All four door and tail gate are indicated independently when respec￾ tive door or tail gate is open.
Applicable to XT, XM, XE, XB. This warning will be indicated when driver door is open. NOTE: If any other door is open roof lamp will be ‘ON’ provided that roof lamp switch is in position.

## Page 42 - Table 1
Warning Lamps | Color | Indicator | Remarks
Malfunction Indication Lamp (MIL) | Amber |  | 1. Illuminates when ignition is switched ‘ON’. Once engine is started, it turns ‘OFF’. 2. It remains ‘ON’ for any engine related fault that may increase emission levels of the vehicle beyond the regulatory norms. Con￾ tact a TATA MOTORS Authorised Service Centre for rectification.
Check Engine | Amber |  | 1. Illuminates when ignition is switched ‘ON’. Once engine is started, it turns ‘OFF’. 2. Illuminates continuously if a fault arise in Engine Management System. Contact a TATA MOTORS Authorised Service Centre.
Immobilizer | Red |  | 1. Illuminates when the system disables engine start if the original key is not used. 2. Lamp blinks: Vehicle is in immobilized condition when key is not inserted. 3. Lamp ON: Problem with key/system. Contact a TATA MOTORS Authorised Service Centre.
Water in fuel (Diesel) | Amber |  | 1. Illuminates when ignition is switched ‘ON’. Once engine is started, it turns ‘OFF’. 2. Illuminates continuously if excess water is accumulated in the fuel filter. Contact a TATA MOTORS Authorised Service Centre to drain the water immediately to avoid serious damage to the fuel injec￾ tion system.

## Page 43 - Table 1
Warning Lamps | Color | Indicator | Remarks
Glow Plug (Diesel) | Amber |  | Illuminates momentarily when ignition is switched ‘ON’ to indicate that the glow plugs are active. It will continuously illuminate when engine is getting preheated. Start the engine only after the indica￾ tor turns ‘OFF’.
Turn Signal | Green |  | Indicates direction indicated by the turn signal. Blinks along with buzzer while operating left/right turn indicator only when ignition is switched ‘ON’.
High Beam | Blue |  | Illuminates when the high beam headlamps are switched ‘ON’ or flashed.
Low Oil Pressure | Red |  | 1. Illuminates when ignition is switched ‘ON’. Once engine is started, it turns ‘OFF’ once required oil pressure is achieved. 2. Illuminates continuously if there is insufficient oil pressure. Stop the vehicle as soon as safety permits and switch off the en￾ gine. Check engine oil level and top-up if required. Contact TATA MOTORS assistance before starting the engine.
Battery charging | Red |  | Illuminates when ignition is switched ‘ON’. Once engine is started, it turns ‘OFF’. It will continuously illuminate when there is malfunction of charging system. Contact a TATA MOTORS Authorised Service Centre.

## Page 44 - Table 1
Warning Lamps | Color | Indicator | Remarks
Park Brake / Brake Fluid Low / ABS Fault / EBD Fault | Red |  | Illuminates momentarily when ignition is switched ‘ON’. Once park￾ ing brake is released, it turns ‘OFF’. If it remains ‘ON’, it indicates 1. Brake fluid level is low. 2. Park brake is applied & turns ‘OFF’ when it is released. 3. ABS/EBD system has a fault.
Seat belt warning | Red |  | Indicates that seat belt is not fastened when ignition is ‘ON’. It will be continuously 'ON' if the seat belt is not fastened (above 4 kmph). When the vehicle speed goes above 25 kmph seat belt alarm will be audible.
Airbag status (if applicable) | Red |  | Illuminates momentarily when ignition is switched ‘ON’. It will continuously illuminate when there is malfunction of airbag (SRS) system. Contact a TATA MOTORS Authorised Service Centre immediately.
EPAS | Amber |  | Illuminates momentarily when ignition is switched ‘ON’. Illuminates when there is a fault in the EPAS. Contact a TATA MO￾ TORS Authorised Service Centre immediately.
Low Coolant Tempera￾ ture (if applicable) | Blue |  | Illuminates momentarily when ignition is switched ‘ON’. Illuminates when engine coolant temperature is low, while it turns ‘OFF’ when engine coolant temperature is normal.

## Page 45 - Table 1
Warning Lamps | Color | Indicator | Remarks
High Coolant Temperature | Red |  | Illuminates momentarily when ignition is switched ‘ON’. Illuminates when engine coolant temperature is very high and con￾ tinuously flashes along with buzzer if engine coolant temp. is ex￾ tremely high. Switch off the engine and allow to cool. Contact a TATA MOTORS Authorised Service Centre immediately.
ABS (if applicable) | Amber |  | Illuminates momentarily when ignition is switched ‘ON’. Illuminates continuously if there is any malfunction in ABS. Normal braking sys￾ tem will be operational without assistance of ABS. Contact a TATA MOTORS Authorised Service Centre immediately.
Low Fuel | Amber |  | Illuminates momentarily when ignition is switched ‘ON’. Illuminates when fuel level is low. 1 st bar on fuel gauge will start blinking when fuel level is low. Refill the fuel tank as soon as possi￾ ble. IMPORTANT: The warning light will start flashing if there is any fault in the fuel system. Contact a TATA MOTORS Authorised Service Cen￾ tre immediately.

## Page 46 - Table 1
Warning Lamps | Color | Indicator | Remarks
ECO | Green |  | ECO indicates Economy drive. This mode is used to achieve better fuel economy.
CITY | Blue |  | CITY mode is default mode. This mode is used to achieve optimum torque.

## Page 63 - Table 1
Directs air through the cen￾ ter and side air vents
Directs air through the cen￾ ter, side and foot well vents
Directs air through the foot well air vents
Directs air through the de￾ froster & foot well vents (Default fresh air mode)
Directs air through the de￾ froster vents (Default fresh air mode)

## Page 66 - Table 1
Functions | A. Air Flow Direction | B. Blower Speed | C. Air Temperature | D. Air Intake | E. AC ON / OFF
Normal heating | or | 2 nd or 3 rd dot | Desired temp. | Fresh air mode. | Switched OFF
Quick heating |  | To MAX speed and then 2nd or 3rd dot | To the right up to the stop | Briefly switch ON to Fresh air mode then Recirculation | Switched OFF
Normal Cooling | or | 1 st to 3 rd dot | Desired temperature | mode Recirculation mode | SwitchedON
Quick Cooling | or | To MAX speed and then 2 nd or 3 rd dot | To the left up to the stop | Recirculation mode | SwitchedON
Demisting |  | 2 nd or 3 rd dot | Desired temperature | Fresh air mode (Default) | SwitchedON (Optional)
Defrosting |  | To MAX speed | Desired temperature | Fresh air mode (Default) | SwitchedON (Optional)

## Page 70 - Table 1
Gear | Speed (km/h)
| Diesel | Petrol
1 | 15 | 15
2 | 25 | 30
3 | 45 | 45
4 | 65 | 65
5 | 80 | 80

## Page 71 - Table 1
Gear | Diesel | Petrol
| Speed(km/h) | Speed(km/h)
1 | 20 | 20
2 | 30 | 40
3 | 50 | 60
4 | 70 | 80
5 | 90 | 100

## Page 78 - Table 1
Drive Mode | Performance
CITY (default mode) | Increased engine Torque and Power output for BALANCED performance
ECO | Optimum engine Torque and Power output for FUEL EFFICIENT perfor￾ mance

## Page 91 - Table 1
Towing When towing a break down vehicle, cer￾ tain precautions and procedures must be taken to prevent damage to the vehi￾ cle and/or components. Failure to use standard towing precautionary measures when lifting or towing a break down vehicle could result in an unsafe operating condition. To ensure proper towing and to prevent accidental damage to your vehicle, take help of a TATA MOTORS authorized dealer or a commercial tow-truck ser￾ vice. NOTE Make sure that the parking brake is released; vehicle in neutral gear position and steering wheel is un￾ locked. The power steering func￾ tions only when engine is running. Hence, during towing the steering | WARNING
 Never get under your vehicle af￾ ter it has been lifted by a tow truck.  For towing a vehicle, the best way is to use a wrecker. Alternatively use a rigid tow bar.  Switch 'ON' the hazard warning indicators of both the vehicles to warn other road users.  Limit the speed to 20-30 kmph.  In case of brake failure, use the parking brake to control the vehicle.  Fasten the tow rope or tow bar at the towing eyes. Otherwise, the vehicle could be damaged.  When towing, pull away slowly and smoothly. If the tractive power is too high, the vehicles could be damaged.
efforts will be more.

## Page 94 - Table 1
Fuse No. | Function | Fuse Rating
PF1 | STARTER MOTOR | CAL 1

## Page 95 - Table 1
15 | - | -
16 | HORN HIGH / LOW TONE | 15A
17 | FRONT FOG | 10A
18 | EMS BATTERY | 10A
19 | - | -
20 | FUEL PUMP | 20A
21 | BRAKE LAMP | 10A
22 | RELAY COIL | 5A
23 | - | -
24 | FRONT WIPER MOTOR | 20A
25 | ABS | 5A
26 | WASHER MOTOR | 10A
27 | - | -
28 | REVERSE & BRAKE LAMP | 10A
29 | REAR WIPER | 10A
38 | EMS ECU | 20A
39 | EMS ECU | 15A

## Page 95 - Table 2
40 | INJECTORS (PETROL) | 20A
41 | - | -
42 | HEAD LAMP LOW | 15A
43 | EMS IGN | 10A
44 | - | -
45 | - | -
46 | HEAD LAMP HIGH | 15A

## Page 95 - Table 3
Fuse No. | Function | Fuse Rating
1 | INTERIOR F/B 2 IGNITION | 60A
2 | ABS | 40A
3 | GLOW PLUG (DIESEL) | 60A
4 | COOLING FAN HIGH SPEED | 40A
5 | EPAS | 60A
6 | - | -
7 | INTERIOR F/B 1 BATTERY | 60A
8 | UNDER BON￾ NET F/R BOX | 60A
9 | - | -
10 | IGNITION LOAD | 60A
11 | - | -
12 | COMPRESSOR | 10A
13 | STARTER SOLENOID | 20A
14 | ABS ECU | 25A

## Page 97 - Table 1
15 | POWER SOCKET | 15A
16 | RELAY COILS | 5A
17 | - | -
18 | HVAC | 10A
19 | HRW / FLASHER | 25A/10A
20 | IGN SUPPLY | 10A
21 | POWER SOCKET | 15A
22 | TRANSIT/INFO￾ TAINMENT | 15A

## Page 97 - Table 2
Fuse No. | Function | Fuse Rating
1 | AIR BAG | 10A
2 | ACCESSORY | 15A
3 | - | -
4 | BCM | 15A
5 | INTERIOR LAMP | 5A
6 | MIRROR AD￾ JUST MOTOR | 5A
7 | BCM/POSITION RH | 15A/5A
8 | CLUSTER / OBD | 10A
9 | BCM/POSITION LH | 15A/5A
10 | KEY IN AFTER MARKET | 5A
11 | IMMOBILIZER / EPAS | 5A
12 | - | -
13 | BLOWER MO￾ TOR | 30A
14 | CDL / ACCES￾ SORY | 15A

## Page 98 - Table 1
Sr. No. | Description | Rating | Type | Qty.
1 | HIGH BEAM + LOW BEAM | 12V, 55W | H4 | 2
2 | TURN SIGNAL FRONT | 12V, 21W | PY21W | 2
3 | FOG LAMP FRONT | 12V, 19W | H16 | 2
4 | STOP + POSITION LAMP REAR | 12V, 21/5W | P21/5W | 2
5 | POSITION LAMP FRONT | 12V, 5W | W5W | 2
6 | TURN SIGNAL REAR | 12V, 21W | PY21W | 2
7 | REVERSE LAMP | 12V, 16W | W16W | 2
8 | REAR REGISTRATION PLATE LAMP | 12V, 5W | W5W | 2
9 | SIDE REPEATER LAMP | 12V, 5W | WY5W | 2
10 | ROOF LAMP | LED | LED MODULE | 1
11 | HIGH MOUNTED STOP LAMP | 12V, 5W | W5W | 5
12 | LOAD AREA LAMP | 12V, 5W | W5W | 1

## Page 102 - Table 1
Within City Limits | 60 minutes
On State or Na￾ tional High￾ ways | 90 minutes
Ghat Roads and other places | 120 minutes +/-

## Page 112 - Table 1
Spark Plug | Number | Gap
BOSCH | YR7SES | 0.7 to 0.8 mm
Federal Mogul (Champion) | RER8MC | 0.8 to 0.9 mm

## Page 113 - Table 1
Tyre size | Version | Front | Rear
175/65 R14 Or 155/80 R13 | Petrol | 33 psi / 2.3 bar | 30 psi / 2.1 bar
| Diesel | 33 - 36 psi / 2.3 - 2.5 bar | 30 psi / 2.1 bar

## Page 113 - Table 2
1 | Under inflation | Excessive side tread wear
2 | Correct tyre pressure | Uniform wear
3 | Over inflation | Excessive center tread wear

## Page 116 - Table 1
| Front | Rear
Caster | 1º 45’ ± 45’ | -
Camber | 30’ ± 30’ | - 52’ ± 60’
Toe in | - | 12’ ± 15’
Toe Out | 0 to 13’ | -

## Page 119 - Table 1
Sr. No. | Operation | Kms | PDI | 1.5K | 7.5K | 15K | 22.5K | 30K | 37.5K | 45K | 52.5K | 60K | 67.5K | 75K | 82.5K | 90K | 97.5K | 105K | 112.5K | 120K | 127.5K | 135K | 142.5K | 150K
|  | Months | 0 | 2 | 6 | 12 | 18 | 24 | 30 | 36 | 42 | 48 | 54 | 60 | 66 | 72 | 78 | 84 | 90 | 96 | 102 | 108 | 114 | 120
General
1 | Wash the vehicle & Clean Conden￾ ser Fins | Every Service | bar: 0 to 120
2 | Check & Top up Fluids (If re￾ quired): Transaxle Oil, Coolant, Brake Fluid, Bat￾ tery Electrolyte, Wind Screen washer fluid. | Every Service | bar: 0 to 120
3 | Check Fuel Lines for Leakages. | Every Service | bar: 0 to 120
4 | Check and Cap￾ ture all DTC's Clear all faults and Erase the Codes. | Every Service | bar: 0 to 120
5 | Check Rubber Boots for damage & replace if re￾ quired (driveshaft) | 15K / 12 M | bar: 12; 24; 36; 48; 60; 72; 84; 96; 108; 120

## Page 120 - Table 1
Sr. No. | Operation | Kms | PDI | 1.5K | 7.5K | 15K | 22.5K | 30K | 37.5K | 45K | 52.5K | 60K | 67.5K | 75K | 82.5K | 90K | 97.5K | 105K | 112.5K | 120K | 127.5K | 135K | 142.5K | 150K
|  | Months | 0 | 2 | 6 | 12 | 18 | 24 | 30 | 36 | 42 | 48 | 54 | 60 | 66 | 72 | 78 | 84 | 90 | 96 | 102 | 108 | 114 | 120
6 | Check Rubber Boots, Rubber seat, Dust cover & Bushes for damage & re￾ place if required (Suspension) (First at 15K/12M then at every service) | 7.5K / 6M | bar: 12 to 120
7 | Check for all bolts & nuts (Tighten) | 7.5K / 6M | bar: 6 to 120
Engine (Diesel)
1 | Clean air filter el￾ ement (more fre￾ quently for vehi￾ cle operating as TAXI) | 15K / 12 M | bar: 12; 24; 36; 48; 60; 72; 84; 96; 108; 120
2 | Change engine oil and Oil filter | 15K / 12 M | bar: 12; 24; 36; 48; 60; 72; 84; 96; 108; 120
3 | Drain water from Fuel Filter Bowl | 15K / 12 M | bar: 12; 24; 36; 48; 60; 72; 84; 96; 108; 120
4 | Replace Fuel Pre filter assembly (WIF Sensor to be reused) | # 45K / 24 M | bar: 36; 72; 108
5 | Replace Fuel Main fuel filter as￾ sembly | # 135K / 24 M | bar: 108

## Page 121 - Table 1
Sr. No. | Operation | Kms | PDI | 1.5K | 7.5K | 15K | 22.5K | 30K | 37.5K | 45K | 52.5K | 60K | 67.5K | 75K | 82.5K | 90K | 97.5K | 105K | 112.5K | 120K | 127.5K | 135K | 142.5K | 150K
|  | Months | 0 | 2 | 6 | 12 | 18 | 24 | 30 | 36 | 42 | 48 | 54 | 60 | 66 | 72 | 78 | 84 | 90 | 96 | 102 | 108 | 114 | 120
6 | Replace Diesel - Pressure Regula￾ tor | # 75K / 36M | bar: 60; 120
7 | Check accessory belt condition vis￾ ually, replace if found damage | 15K / 12M | bar: 12; 24; 36; 48; 60; 72; 84; 96; 108; 120
8 | Check timing belt visual condition, replace if found damage | # 105K / 24M | bar: 84
9 | Replace air filter element (more frequently for ve￾ hicle operating as TAXI) | 45K / 36M | bar: 36; 72; 108
10 | Change coolant | # 60K / 36M | bar: 48; 96
11 | Replace timing drive kit (Timing belt, Auto ten￾ sioner and Idler) | # 150K / 36M | bar: 120

## Page 122 - Table 1
Sr. No. | Operation | Kms | PDI | 1.5K | 7.5K | 15K | 22.5K | 30K | 37.5K | 45K | 52.5K | 60K | 67.5K | 75K | 82.5K | 90K | 97.5K | 105K | 112.5K | 120K | 127.5K | 135K | 142.5K | 150K
|  | Months | 0 | 2 | 6 | 12 | 18 | 24 | 30 | 36 | 42 | 48 | 54 | 60 | 66 | 72 | 78 | 84 | 90 | 96 | 102 | 108 | 114 | 120
Engine (Petrol)
1 | Clean air filter el￾ ement (more fre￾ quently for vehi￾ cle operating as TAXI) | 15K / 12M | bar: 12; 24; 36; 48; 60; 72; 84; 96; 108; 120
2 | Change engine oil and Oil filter | 15K / 12M | bar: 12; 24; 36; 48; 60; 72; 84; 96; 108; 120
3 | Gasoline - Re￾ place Fuel Filter | 30K / 24M | bar: 24; 48; 72; 96; 120
4 | Change Spark plugs | 45K / 36M | bar: 36; 72; 108
5 | Check accessory belt condition vis￾ ually, replace if found damage | 15K / 12M | bar: 12; 24; 36; 48; 60; 72; 84; 96; 108; 120
6 | Replace air filter element (more frequently for ve￾ hicle operating as TAXI) | 45K / 36M | bar: 36; 72; 108
7 | Change coolant | # 60K / 36M | bar: 48; 96

## Page 123 - Table 1
Sr. No. | Operation | Kms | PDI | 1.5K | 7.5K | 15K | 22.5K | 30K | 37.5K | 45K | 52.5K | 60K | 67.5K | 75K | 82.5K | 90K | 97.5K | 105K | 112.5K | 120K | 127.5K | 135K | 142.5K | 150K
|  | Months | 0 | 2 | 6 | 12 | 18 | 24 | 30 | 36 | 42 | 48 | 54 | 60 | 66 | 72 | 78 | 84 | 90 | 96 | 102 | 108 | 114 | 120
Transaxle
1 | Replace transaxle oil | 75K / 60 M | bar: 60; 120
Brakes
1 | Check front brake pads & rear brake linings. Replace if necessary | 15K / 12 M | bar: 12; 24; 36; 48; 60; 72; 84; 96; 108; 120
2 | Replace brake fluid Check brake system compo￾ nents for Leak￾ ages | # 45K / 24 M | bar: 36; 72; 108
3 | Inspect & if nec￾ essary adjust handbrake set￾ ting | 15K / 12 M | bar: 12; 24; 36; 48; 60; 72; 84; 96; 108; 120
Wheels & Tyres
1 | Check & Adjust Wheel alignment | # 15K / 18 M | bar: 12; 24; 36; 48; 60; 72; 84; 96; 108; 120
2 | Check for Tyre pressure, condi￾ tion & rotate | # 7.5K / 12 M | bar: 6 to 120

## Page 124 - Table 1
Sr. No. | Operation | Kms | PDI | 1.5K | 7.5K | 15K | 22.5K | 30K | 37.5K | 45K | 52.5K | 60K | 67.5K | 75K | 82.5K | 90K | 97.5K | 105K | 112.5K | 120K | 127.5K | 135K | 142.5K | 150K
|  | Months | 0 | 2 | 6 | 12 | 18 | 24 | 30 | 36 | 42 | 48 | 54 | 60 | 66 | 72 | 78 | 84 | 90 | 96 | 102 | 108 | 114 | 120
Electrical
1 | Check specific gravity of battery electrolyte (OR Every 6 Months) | Every Service | bar: 0 to 120
2 | Check headlamp focussing | 15K / 12M | bar: 12; 24; 36; 48; 60; 72; 84; 96; 108; 120
A.C. System
1 | Clean filter and check Air-condi￾ tioning / HVAC system for satis￾ factory perfor￾ mance | Every Service | bar: 0 to 120

## Page 126 - Table 1
Ambient Tempera￾ ture up to Deg C. | Percentage
| Summer grade die￾ sel | Supplementary fuel
Up to 0 | 100 | 0
0 to -10 | 70 | 30
-10 to -15 | 50 | 50

## Page 126 - Table 2
Parameter | Unit | BS IV
Cetane Number (min) | CN | 51
Sulphur content | mg/kg | 50
Lubricity (HFRR) | micron | 460

## Page 126 - Table 3
Ambient Tempera￾ ture upto Deg C. | Percentage
| Winter grade diesel | Supplementary fuel
Up to -15 | 100 | 0
-15 to -20 | 70 | 30
-20 and below | 50 | 50

## Page 128 - Table 1
Item | Specification | Company and Brand | Qty.
Engine Oil | 5W30 ACEA A5/B5 TATA SS6579 | CASTROL - Magnatec Professional T 5W30 PETRONAS TATA MOTORS Genuine Oil – Engine Oil Synth 5W30 | 3.5 Litres (Petrol) 4 Litres (Diesel)
Coolant (Pre-mixed) (Antifreeze agent + Soft water 40 : 60 ratio) | Class II/JIS K2234 TATA SS7700S1 | SUNSTAR CCI - Golden Cruiser LLC 2200NP IOCL TATA MOTORS GENUINE COOLANT KOOL PLUS | 4 Litres (Petrol) 5 Litres (Diesel)
Transaxle Oil | EP80W LL (Next Gen) TATA SS6582 | PETRONAS - TATA MOTORS Genuine Oil – Gear Oil New Gen 80 EP LL IOCL TATA MOTORS GENUINE GEAR OIL 80WLL | 1.8 Litres
Brake Fluid | IS 8654 Type II DOT 4 TATA SS7711 | PETRONAS - Tutela - TOP 45 DOT 4 CASTROL - UBF DOT 4 SUNSTAR CCI - Golden Cruiser Brake Fluid DOT 4 | 0.5 Litres

## Page 129 - Table 1
Parameter | Diesel | Petrol
Engine
Model/type | 1.05L REVOTORQ | 1.2L REVOTRON
Capacity | 1047 cc | 1199 cc
Max. Engine output | 70 PS @ 4000 +/-50 rpm | 85 PS @ 6000 rpm
Max. Torque | 140 Nm @ 1800 - 3000 rpm | 114.4 Nm @ 3500 +/- 70 rpm
Clutch
Type | Single plate dry friction diaphragm type
Outside diameter of clutch | 200 mm
Transaxle
Model | TA65*
Type | Synchromesh with overdrive
No. Of gears | 5-Forward, 1-Reverse
Steering
Type | Electric Power Assisted Steering
Brakes
Brakes | Front (Disc); Rear (Drum)
Parking brake | Lever type console mounted cable operated mechanical linkages acting on rear wheels

## Page 130 - Table 1
Suspension
Type | Dual path McPherson strut (front) Twist beam Suspension at (rear)
Shockabsorber | Hydraulic Shock absorber
Wheels & tyre
Tyres | 175/65R14 82Tor 155/80R13 79T | 175/65R14 82Tor 155/80R13 79T
Wheel rims | 5J x 14" or 4.5J x 13" | 5J x 14" or 4.5J x 13"
Fueltank
Capacity | 35 liters | 35 liters
Cab / body
Type | Hatch back, Five doors, Steel monocoque body, Passenger vehicle
Electrical system
System voltage | 12 Volts (-ve earth) | 12 Volts (-ve earth)
Alternator capacity | 120 Amp | 110 Amp
Battery | 12V, 50Ah | 12V, 44Ah
Main chassis dimension (in mm)
Wheel base | 2400 | 2400
Track front | 1400 | 1400
Track rear | 1420 | 1420
Overall length | 3746 | 3746
Overall height | 1535 | 1535
Max. Width | 1647 | 1647
Ground clearance | 170 | 170

## Page 131 - Table 1
Performance
Max. Speed | 150 kmph | 160 kmph
Max. Recommended gradability | 28% | 26.8%
Minimum Turning Circle Dia. in mm as per IS:12222 | 9800 | 9800
Minimum Turning Clearance circle dia. in mm as per IS:12222 | 10200 | 10200
Weight (in kg)
Gross vehicle weight | 1480 (XZ), 1465 (XT), 1445 (XM), 1440 (XE), 1430 (XB) | 1412 (XZ), 1397 (XT), 1377 (XM), 1375 (XE), 1330 (XB)
Kerb weight (unladen) | 1080 (XZ), 1065 (XT), 1045 (XM), 1040 (XE), 1030 (XB) | 1012 (XZ), 997 (XT), 977 (XM), 975 (XE), 930 (XB)