## Page 21 - Table 1
Warning Message | Procedure
Cruise Control Fault | Indicates that the cruise control system has detected a fault. Please consult an MG Authorised Dealer as soon as possible.
Active Speed Limiter Fault | Indicates that the active speed limit system has detected a fault. Contact an MG Authorised Dealer as soon as possible.
Speed Assist System Fault | Indicates that the Speed Assist System (SAS) has failed. Please consult an MG Authorised Dealer as soon as possible.
Engine Coolant Temperature High | High engine coolant temperature could result in severe damage. As soon as conditions permit, safely stop the vehicle and switch off the engine and contact an MG Authorised Dealer immediately.

## Page 21 - Table 2
Warning Message | Procedure
Engine Coolant Temperature Sensor Fault | Indicates that the engine coolant temperature sensor has failed. As soon as conditions permit, safely stop the vehicle and switch off the engine and contact an MG Authorised Dealer immediately.
Low Oil Pressure | Indicates that the oil pressure is too low, which may result in severe engine damage. As soon as safety permits, stop the car, switch off the engine and check the engine oil level. Contact an MG Authorised Dealer as soon as possible.
Engine Fault | Indicates that a failure has occurred that will effect engine performance and emissions. Contact an MG Authorised Dealer as soon as possible.

## Page 22 - Table 1
Warning Message | Procedure
Check Engine | Indicates that a failure has occurred that may severely damage the engine. As soon as conditions permit, safely stop the vehicle , switch off the engine and contact an MG Authorised Dealer immediately.
Clutch Switch Fault | Indicates that the clutch switch has detected a fault. Please consult an MG Authorised Dealer as soon as possible.
Ignition System Fault | Indicates that the ignition system has detected a fault. Please consult an MG Authorised Dealer immediately.
Start Stop Button Fault | Indicates that the Start Stop button has detected a fault. Please consult an MG Authorised Dealer immediately.

## Page 22 - Table 2
Warning Message | Procedure
Passive Entry Fault | Indicates that the passive keyless entry (PKE) function has detected a fault. Please consult an MG Authorised Dealer as soon as possible.
ABS Fault | Indicates that the anti￾ lock brake system (ABS) has failed and the ABS function is about to be disabled. Please consult an MG Authorised Dealer immediately.
Brake Fault | Indicates that the brake fluid could be low or a fault has been detected in the Electronic Brake￾ force Distribution (EBD) system. As soon as safety permits, stop the car, switch off the engine and check the brake fluid level. Contact an MG Authorised Dealer as soon as possible.

## Page 22 - Table 3
Warning Message | Procedure
Stability Control Fault | Indicates that the stability control system has detected a fault. Please consult an MG Authorised Dealer immediately.
Traction Control Fault | Indicates that the traction control system has detected a fault. Please consult an MG Authorised Dealer immediately.
EPB System Fault | Indicates that the electronic parking brake system (EPB) has detected a fault. Please consult an MG Authorised Dealer as soon as possible.
Park Brake Force Not Enough | Indicates that there is an issue with the electronic parking brake, it may not be able to provide adequate clamping force. Contact an MG Authorised Dealer as soon as possible.

## Page 23 - Table 1
Warning Message | Procedure
Autohold Fault | Indicates that the Autohold System has detected a fault. Please consult an MG Authorised Dealer as soon as possible.
Hill Descent Control Fault | Indicates that the hill descent control system has detected a fault. Please consult an MG Authorised Dealer as soon as possible.

## Page 23 - Table 2
Warning Message | Procedure
EPS Performance Reduced | Indicates that the electric power steering system has a general failure and that the steering performance has been reduced. As soon as conditions permit, safely stop the vehicle and switch off the engine. After a short while, start the engine, drive the vehicle a short distance and monitor the operation of the steering, if the message is still displayed or the steering assistance reduced please contact an MG Authorised Dealer immediately.
EPS Assistance Failure | Indicates that the electric power steering system has failed. Please consult an MG Authorised Dealer immediately.

## Page 23 - Table 3
Warning Message | Procedure
Steering Angle Fault | Indicates that the steering angle sensor has failed. Please consult an MG Authorised Dealer as soon as possible.
Steering Angle Uncalibrated | Indicates that the steering angle sensor is not calibrated. Please consult an MG Authorised Dealer as soon as possible.
ESCL Fault | Indicates that a fault has been detected with the Electronic Steering Column Lock (ESCL). As soon as conditions permit, safely stop the vehicle and switch off the engine. Contact an MG Authorised Dealer as soon as possible.
Fuel Sensor Fault | Indicates that fuel sensor has detected a fault. Please consult an MG Authorised Dealer as soon as possible.

## Page 24 - Table 1
Warning Message | Procedure
Airbag Fault | Indicates that the Airbag system has detected a fault. As soon as conditions permit, safely stop the vehicle and switch off the engine and contact an MG Authorised Dealer immediately.
Front Left/ Front Right/ Rear Left/Rear Right Tyre Sensor Battery Low | Indicates that the Tyre Pressure Monitoring system has detected that a tyre pressure sensor has a low battery. Please consult an MG Authorised Dealer as soon as possible.
TPMS Fault | Indicates that the tyre pressure monitoring system has detected a fault. Please consult an MG Authorised Dealer as soon as possible.
12V Battery Charging System Fault | Indicates that the 12V battery charging system has failed. Please consult an MG Authorised Dealer immediately.

## Page 24 - Table 2
Warning Procedure Message Indicates that the Airbag system has detected a fault. As soon as conditions permit, safely Airbag Fault stop the vehicle and switch off the engine and contact an MG Authorised Dealer immediately. Front Left/ Indicates that the Tyre Front Right/ Pressure Monitoring Rear Left/Rear system has detected Right that a tyre pressure sensor has a low battery. Tyre Sensor Please consult an MG Battery Authorised Dealer as Low soon as possible. Indicates that the tyre pressure monitoring system has detected a TPMS Fault fault. Please consult an MG Authorised Dealer as soon as possible. Indicates that the 12V 12V Battery battery charging system Charging has failed. Please consult an MG Authorised Dealer System Fault immediately. | Warning Message | Procedure
| Front Camera System Fault | It indicates that the front camera has detected a fault. Please consult an MG Authorised Dealer as soon as possible.
| Front Camera Calibration Failed | Indicates that the front view camera module (FVCM) calibration has failed. Please consult an MG Authorised Dealer as soon as possible.
| RADAR Calibration Failed | Indicates that the radar module calibration has failed. Please consult an MG Authorised Dealer as soon as possible.
| Lane Departure Warning System Fault | Indicates that the lane departure warning system (LDW) has detected a fault. Please consult an MG Authorised Dealer as soon as possible.
| Lane Keep Assist System Fault | Indicates that the lane keep assist system (LKA) has detected a fault. Please consult an MG Authorised Dealer as soon as possible.

## Page 24 - Table 3
Warning Message | Procedure
Forward Collision System Fault | Indicates that the forward collision warning system (FCW) has detected a fault. Please consult an MG Authorised Dealer as soon as possible.
Auto Emergency Braking System Fault | Indicates that the auto emergency braking system (AEB) has detected a fault. Please consult an MG Authorised Dealer as soon as possible.
Pedestrian Auto Emergency Braking Fault | Indicates that the auto emergency braking system for pedestrians (AEBP) has detected a fault. Please consult an MG Authorised Dealer as soon as possible.
ACC System Fault | Indicates that the adaptive cruise control system (ACC) has detected a fault. Please consult an MG Authorised Dealer as soon as possible.

## Page 25 - Table 1
Warning Message | Procedure
Rear Drive Assist System Fault | Indicates that the rear drive assist system (RDA) has detected a fault. Please consult an MG Authorised Dealer as soon as possible.

## Page 27 - Table 1
Warning Message | Procedure
Engine Fault | Indicates that a failure has occurred that will effect engine performance and emissions. Contact an MG Authorised Dealer as soon as possible.
Check Engine | Indicates that a failure has occurred that may severely damage the engine. As soon as conditions permit, safely stop the vehicle, switch off the engine and contact an MG Authorised Dealer immediately.
Clutch Switch Fault | Indicates that the clutch switch has detected a fault. Please consult an MG Authorised Dealer as soon as possible.
Ignition System Fault | Indicates that the ignition system has detected a fault. Please consult an MG Authorised Dealer immediately.
Start Stop Button Fault | Indicates that the Start Stop button has detected a fault. Please consult an MG Authorised Dealer immediately

## Page 27 - Table 2
Warning Message | Procedure
Engine Coolant Temperature High | High engine coolant temperature could result in severe damage. As soon as conditions permit, safely stop the vehicle and switch off the engine and contact an MG Authorised Dealer immediately.
Engine Coolant Temperature Sensor Fault | Indicates that the engine coolant temperature sensor has failed. As soon as conditions permit, safely stop the vehicle and switch off the engine and contact an MG Authorised Dealer immediately.
Low Oil Pressure | Indicates that the oil pressure is too low, which may result in severe engine damage. As soon as safety permits, stop the car, switch off the engine and check the engine oil level. Contact an MG Authorised Dealer as soon as possible.

## Page 28 - Table 1
Warning Message | Procedure
ABS Fault | Indicates that the anti-lock brake system (ABS) has failed and the ABS function is about to be disabled. Please consult an MG Authorised Dealer immediately.
Brake Fault | Indicates that the brake fluid could be low or a fault has been detected in the Electronic Brake-force Distribution (EBD) system. As soon as safety permits, stop the car, switch off the engine and check the brake fluid level. Contact an MG Authorised Dealer as soon as possible.
Stability Control Fault | Indicates that the stability control system has detected a fault. Please consult an MG Authorised Dealer immediately.
Traction Control Fault | Indicates that the traction control system has detected a fault. Please consult an MG Authorised Dealer immediately.

## Page 28 - Table 2
Warning Message | Procedure
EPB System Fault | Indicates that the electronic parking brake system (EPB) has detected a fault. Please consult an MG Authorised Dealer as soon as possible.
Park Brake Force Not Enough | Indicates that there is an issue with the electronic parking brake, it may not be able to provide adequate clamping force. Contact an MG Authorised Dealer as soon as possible.
Autohold Fault | Indicates that the Autohold System has detected a fault. Please consult an MG Authorised Dealer as soon as possible.
Hill Descent Control Fault | Indicates that the hill descent control system has detected a fault. Please consult an MG Authorised Dealer as soon as possible.

## Page 28 - Table 3
Warning Message | Procedure
EPS Performance Reduced | Indicates that the electric power steering system has a general failure and that the steering performance has been reduced. As soon as conditions permit, safely stop the vehicle and switch off the engine. After a short while, start the engine, drive the vehicle a short distance and monitor the operation of the steering, if the message is still displayed or the steering assistance reduced please contact an MG Authorised Dealer immediately.
EPS Assistance Failure | Indicates that the electric power steering system has failed. Please consult an MG Authorised Dealer immediately
Steering Angle Fault | Indicates that the steering angle sensor has failed. Please consult an MG Authorised Dealer as soon as possible.

## Page 29 - Table 1
Warning Message | Procedure
Steering Angle Uncalibrated | Indicates that the steering angle sensor is not calibrated. Please consult an MG Authorised Dealer as soon as possible.
Fuel Sensor Fault | Indicates that fuel sensor has detected a fault. Please consult an MG Authorised Dealer as soon as possible.
Airbag Fault | Indicates that the Airbag system has detected a fault. As soon as conditions permit, safely stop the vehicle and switch off the engine and contact an MG Authorised Dealer immediately.
Airbag Lamp Fail | It indicates that the airbag lamp has failed. Please consult an MG Authorised Dealer as soon as possible.
12V Battery Charging System Fault | Indicates that the 12V battery charging system has failed. Please consult an MG Authorised Dealer immediately.

## Page 38 - Table 1
Location | Load
0 | Driver, or driver & front passenger.
1 | All the seats occupied with no load.
2 | All the seats occupied plus an evenly distributed load in the boot, or driver with full load.
3 | Driver only, plus an evenly distributed load in the boot.

## Page 65 - Table 1
Touch Button | Icons on Interface | Air Distribution Mode
To ‘face’
To ‘face’ + ‘feet’
To ‘feet’
To ‘feet’ + ‘windscreen’

## Page 68 - Table 1
Touch Zone | Air Distribution Mode
To ‘Face’
To ‘Face + Feet’
To ‘Feet’
To ‘Feet + Windscreen’
To ‘windscreen’

## Page 76 - Table 1
1 2 3
9 8 7 6 5 4

## Page 78 - Table 1
14:28 P M WMV 00:00:2 4 00:02:2 4 US B1 US B2
US B1 US B2
1 2 3 4 5 6 8

## Page 82 - Table 1
No. | Describe
2 | ASTOR Touch to enter the ASTOR interface.

## Page 82 - Table 2
No. | Describe
1 | More Touch to see more interface.

## Page 83 - Table 1
No. | Describe
3 | Robot Screen Brightness Swipe to adjust robot screen brightness.
4 | Connection Info View the robot connection information.
5 | Connection Reset Touch to reset robot connection.
6 | Background APP Refresh Automatically Turn background APP refresh automatically on or off.
7 | Version Info View the robot version.
8 | Detect Touch to detect robot version.
9 | Voice Setting Touch to enter the Voice Setting interface.

## Page 84 - Table 1
No. | Describe
10 | Hello ASTOR You can choose to turn the wake-up word on/off.
11 | Welcome Message You can choose to hear the random or customized welcome message when you turn on the entertainment system.
12 | Welcome Message mode You can choose to hear the random or customized welcome message when you turn on the entertainment system.
13 | Goodbye Message You can choose to turn the goodbye message on/off.
14 | Tire Pressure Monitoring Alarm You can choose to turn the tire pressure monitoring alarm on/ off.

## Page 84 - Table 2
15 | Low Battery Alarm You can choose to turn low battery alarm on/off.
16 | Low Fuel Alert You can choose to turn low fuel alert on/off.
17 | One-shot Command You can choose to turn one-shot command on/off.
18 | Background APP Refresh Automatically Turn background APP refresh automatically on or off.
19 | Version Info View the voice version information and touch to detect voice version.

## Page 85 - Table 1
No. | Describe
1 | Click the Add ASTOR button to start pairing robot.
2 | As shown in the diagram,hold MG button for about 3s until the notification light turns on.
3 | After the light turns on, check the confirmation box.
4 | Click the next button to start pairing.
5 | Pairing needs to wait for a while, and then it shows that the pairing is successful.

## Page 109 - Table 1
Mass Group | Seating Positions
| Front Passenger |  | Rear Outboard | Rear Middle
With Front Passenger Airbag OFF Switch
| Airbag ON | Airbag OFF
0 group (less than 10 kg) | X | U | U | U
0+ group (less than 13 kg) | X | U | U | U
I group (9 ~ 18 kg) | X | U | U | U
II group (15 ~ 25 kg) | X | U | U | U
III group (22 ~ 36 kg) | X | U | U | U

## Page 110 - Table 1
Seating Position |  | Mass group categories
|  | 0 group | 0+ group | I group
|  | Rear facing |  | Forward facing | Rear facing
|  | Up to 29 lbs (13 kg) |  | 20–40 lbs (9 ~ 18 kg)
Front Passenger Seat | Size Class | Not ISOFIX equipped
Seat Type
Rear Outboard Seat ISOFIX | Size Class | C,D,E1 |  | A,B, B11 | C,D1
| Seat Type | IL2 |  | IL2,IUF3 | IL2
Rear Centre Seat | Size Class | Not ISOFIX equipped
Seat Type

## Page 111 - Table 1
Type of child seat | Front passenger seat | Rear outboard seats | Rear centre seat
I- Size child restraint systems | X | I-U | X

## Page 117 - Table 1
B
C | D

## Page 141 - Table 1
Gear | Recommended shift range (km/h) | Engine Speed (RPM)
1st-2nd Gear | 15 ~ 20 | 2000 ~ 2500
2nd-3rd Gear | 30 ~ 35 | 2000 ~ 2500
3rd-4th Gear | 45 ~ 50 | 2000 ~ 2300
4th-5th Gear | 55 ~ 65 | 2000 ~ 2300

## Page 195 - Table 1
No. | Specs | Function
F16 | 5A | Front Courtesy Lamp, Outside Mirror and Master Light Height Adjust Switch, Top USB, Left Headlamp Assembly, Right Headlamp Assembly
F17 | 5A | Rear USB
F18 | 5A | EPB Switch
F19 | 5A | Outside Mirror and Master Light Height Adjust Switch, Rain Light Sensor
F20 | 5A | Left Rear Driving Assistance Radar
F21 | 10A | 360° View Module
F22 | 10A | Exterior Mirrors Heating Element
F23 | 25A | Rear Windscreen Heating Element

## Page 195 - Table 2
No. | Specs | Function
F24 | 20A | Front Central Display, Front Infotainment Control Module
F25 | 10A | Automatic Temperature Controller
F26 | 5A | Instrument Pack
F27 | 10A | Transmission Control Module-AT/ CVT
F28 | 5A | Information Faceplate
F29 | 30A | Sunroof
F30 | 5A | TBOX
F31 | 5A | Tyre Pressure Monitoring System
F32 | 10A | Electronic Steering Column Lock
F33 | 30A | Sunroof

## Page 195 - Table 3
No. | Specs | Function
F1 | 15A | Front Washer Relay, Rear Washer Relay
F2 | 10A | Diagnostic Socket
F3 | 5A | PRND Display
F4 | - | -
F5 | 10A | Airbag ECU (SDM)
F6 | 10A | Keyless Start/Stop Switch, Gateway
F7 | 30A | Driver Seat Adjust Switch
F8–F9 | - | -
F10 | 10A | Voice Robot
F11– F14 | - | -
F15 | 15A | Front Power Socket

## Page 196 - Table 1
No. | Specs | Function
F34– F41 | - | -
F42 | 25A | Stability Control Module(Valve)-MT
F42 | 40A | Stability Control Module(Valve)-AT/ CVT
F43 | 30A | Passenger Window lift Switch, Rear Left Window Lift Switch
F44 | 30A | Driver Door Switch Pack, Driver Window Lifter, Rear Right Window Lift Switch

## Page 196 - Table 2
No. | Specs | Function
FL1 | 150A | Alternator
FL2 | 80A | Electric Power Steering Module
FL3 | 40A | Cooling Fan Relay Pack
FL4 | 80A | Windscreen/ Mirror Heating Relay, Passenger Compartment Fuse F18, F19, F20, F21, F42, F43, F44
FL5 | 80A | KLR Relay, Passenger Compartment Fuse F1, F2, F3, F4, F5, F6, F7, F24, F25, F26, F27, F28, F29, F30, F31, F32, F33
FL6 | - | -
FL7 | 40A | Automatic Temperature Controller, Blower

## Page 197 - Table 1
No. | Specs | Function
FL8 | 20A | Body Control Module
FL9 | 40A | Stability Control Module(Pump)
FL10 | - | -
FL11 | - | -
FL12 | - | -
FL13 | 30A | Starter Relay
FL14 | - | -
FL15 | 30A | EVP Relay
FL16 | - | -
FL17 | - | -
F1 | 10A | Right Headlamp Assembly
F2 | 15A | Downstream Lambda Sensor, Upstream Lambda Sensor,Canister Purge Valve(1.3T), Purge Washer Pump(1.3T)
F3 | 10A | Left Headlamp Assembly

## Page 197 - Table 2
No. | Specs | Function
F4 | 10A | Compressor Relay
F5 | 5A | Engine Control Module
F6 | 10A | Fuel Injector
F7 | 30A | Front Wiper Enable Relay, Front Wiper High/Low Speed Relay
F8 | 5A | Cooling Fan Relay Pack, Pedal Switch, Fuel Pump Relay, AC Pressure Switch, Neutral Switch(1.5L), Canister Vent Valve(1.3T), EVP Relay(1.5L)
F9 | 20A | Fuel Pump Relay
F10 | 10A | Right Headlamp Assembly
F11 | 10A | Left Headlamp Assembly

## Page 197 - Table 3
F12 | 30A | Ignition Coil, Engine Control Module
No. | Specs | Function
F13 | 15A | Horn Relay
F14 | - | -
F15 | 10A | Intake Variable Camshaft Timing, Exhaust Variable Camshaft Timing, Canister Purge Valve(1.5L), Oil Control Valve(1.3T)
F16 | 15A | Rear Wiper Relay
F17 | 10A | Fog Lamp Relay
F18 | 5A | Airbag ECU (SDM)
F19 | 5A | Instrument Pack, Front Detect Radar, Front View Control Module, Shifter Mechanism, Reverse Lamp Switch, Airbag Display Module
F20 | 5A | Engine Control Module

## Page 198 - Table 1
F21 | 25A | Body Control Module
F22 | - | -
No. | Specs | Function
F23 | - | -
F24 | - | -
F25 | 30A | Body Control Module
F26 | - | -
F27 | 15A | Body Control Module
F28 | - | -
F29 | - | -
F30 | 5A | Engine Control Module, Transmission Control Module￾ CVT

## Page 198 - Table 2
Lamp Bulb | Specifications
100 | LED
Front Direction Indicators | LED
Daytime Running Lamps | LED
Front Side Light | LED
Front Fog Lamps * | H8 35W
Reverse Lamps | W16W 16W
Rear Direction Indicators | WY16W 16W
Rear Side Light (high configuration) | LED
Stop Lamps (high configuration) | LED
Rear Side Light (low configuration) | W5W 5W
Stop Lamps/ Rear Side Light (low configuration) | W21/5W 21/5W

## Page 198 - Table 3
License Plate Lamps | W5W 5W
Rear Fog Lamps | LED
High Mounted Stop Lamp | LED
Interior Lamp | LED
Load Space Lamp | C10W 10W

## Page 226 - Table 1
Item, Units | Parameter
Overall length A, mm | 4323
Overall width B, mm | 1809
Overall height C (unladen), mm | 1628 (excluding luggage rack) / 1650 (including luggage rack)
Wheelbase D, mm | 2585
Front Overhang E, mm | 901
Rear Overhang F, mm | 837

## Page 227 - Table 1
Item, Units | Parameter
Front wheel track, mm | 1526
Rear wheel track, mm | 1536
Minimum ground clearance (laden), mm | 154
Minimum turning circle diameter, m | 11.2
Fuel tank capacity, l | 48L (MT/CVT) / 45L (AT)

## Page 228 - Table 1
Parameter
Item, Units | VTi - TECH (5MT) | VTi - TECH (CVT) | 220 TURBO (6AT)
Person in Cab, person | 5 | 5 | 5
Unladen Vehicle weight (kerb), kg | 1245 / 1264 / 1271 / 1303 | 1301 / 1315 / 1349 | 1324 / 1355
Gross Vehicle weight, kg | 1678 / 1696 / 1703 / 1736 | 1733 / 1748 / 1780 | 1756 / 1788
Unladen Front Axle weight, kg | 740 / 752 / 755 / 771 | 785 / 794 / 811 | 799 / 814
Unladen Rear Axle weight, kg | 505 / 511 / 516 / 532 | 516 / 521 / 538 | 525 / 541
Laden Front Axle weight, kg | 847 / 859 / 862 / 878 | 892 / 901 / 917 | 905 / 921
Laden Rear Axle weight, kg | 831 / 837 / 842 / 858 | 841 / 847 / 863 | 851 / 867
Ground Clearance (mm - Laden condition) | 151 | 152 | 141

## Page 229 - Table 1
Vehicle | Parameter
| VTi - TECH (5MT) / CVT | 220 TURBO (6AT)
Bore × Stroke, mm × mm | 75×84.8 | 80×89.4
Capacity, Litres | 1.498 | 1.349
Compression Ratio | 11.5:1 | 10:1
Fuel Type | INDIA 91 unleaded gasoline and above | INDIA 91 unleaded gasoline and above

## Page 230 - Table 1
Name | Grade | Capacity
|  | VTi - TECH (5MT) | VTi - TECH (CVT) | 220 TURBO (6AT)
Engine oil (after-sales replacement), L | C2 5W-30 | 4.1 |  | 4.6
Engine Coolant, L | ELC 4600 (GLYCOL OAT) | 5.4 |  | 6.4
Automatic Transmission oil, L | ENEOS AW - 1 | - |  | 6.2
Continuously variable automatic Transmission oil, L | Shell SL-2100 | - | 6.96 | -
Manual Transmission oil, L | Castrol BOT503 | 1.8 | —
Brake Fluid, L | DOT 4 | 0.85
Air conditioning refrigerant, g | R134a | 540±20

## Page 231 - Table 1
Item |  | Parameter
Front | Camber | -0°28’±45’
| Kingpin Castor | 3°54’±45’
| Toe in (Total) | 0°8’±15’
| Kingpin Inclination | 11°49’±45’
Rear | Camber | -1°15’±45’
| Toe in (Total) | 0°24’±20’

## Page 231 - Table 2
Wheel Rim specification | 6.5J×16
Spare Tyre specification | 215/60 R16

## Page 231 - Table 3
Wheels | Unladen
Front Wheels | 230kPa/2.3bar/32psi
Rear Wheels | 230kPa/2.3bar/32psi

## Page 231 - Table 4
Wheel size | 7J×17 | 6.5J×16
Tyre size | 215/55 R17 | 215/60 R16

## Page 259 - Table 1
Change of Ownership Record
Change of Ownership Record Model Registration or License Number VIN New Owner’s Name New Owner’s Address Telephone No. If resold by MG Motor Dealership Enter Dealer Stamp in Box above

## Page 260 - Table 1
Periodic Maintenance Schedule - Astor (MT / CVT)^
Years |  | 1 Month | 6 Months | 1 Year | 2 Years | 3 Years | 4 Years | 5 Years | 6 Years | 7 Years | 8 Years | 9 Years | 10 Years
Operation / Processes for Periodic Service Schedule | Replacement Frequency: Km / Year whichever is earlier | 1000* | 5000* | 10000* | 20000 | 30000 | 40000 | 50000 | 60000 | 70000 | 80000 | 90000 | 100000
Engine Oil | 10K / 1Yr | I | I | R | R | R | R | R | R | R | R | R | R
Oil Filter | 10K / 1Yr |  |  | R | R | R | R | R | R | R | R | R | R
Washer Drain Plug | 10K/1 Year |  |  | R | R | R | R | R | R | R | R | R | R
Pollen / AC Filter | 20K / 2Yr |  |  | I | R | I | R | I | R | I | R | I | R
Air Filter Element | 30K / 3Yrs |  |  |  |  | R |  |  | R |  |  | R
Brake Oil / Clutch fluid | 30K / 3Yrs |  | I | I | I | R | I | I | R | I | I | R | I
Fuel Filter | 40K / 4Yrs | [5 empty] | R |  |  |  | R
Spark Plug | 40K |  | I | I | I | I | R | I | I | I | R | I | I
Acc Belt | Inspection | I | I | I | I | I | I | I | I | I | I | I | I
Coolant Change | 80K / 8Yrs |  |  | I | I | I | I | I | I | I | R | I | I
Transmission Oil | 100K / 10Yrs | [11 empty] | I
WS Washer Fluid | 10K/1 Year | I | I | I | I | I | I | I | I | I | I | I | I
Steering Geometry / Wheel Balancing / Rotation | 10K/1 Year |  |  | I | I | I | I | I | I | I | I | I | I
Check the DTC, Diagnos, Inspect and clear the all DTC | 10K/1 Year | I | I | I | I | I | I | I | I | I | I | I | I
Check Fuel lines for Leakages | Every Service | I | I | I | I | I | I | I | I | I | I | I | I
Check HVAC for Satisfactory Performance | Every Service | I | I | I | I | I | I | I | I | I | I | I | I
Check front Brake and Rear Disk pad-Clean-Inspect | Every Service | I | I | I | I | I | I | I | I | I | I | I | I
Vehicle Software Update* | Every service | U | U | U | U | U | U | U | U | U | U | U | U
Sunroof Operation | Special maintenance item | Clean the guide rails and apply special grease when necessary, check for water drain function of sunroof, and clean as required.

## Page 261 - Table 1
Periodic Maintenance Schedule - Astor (AT)^
Years |  | 1 Month | 6 Months | 1 Year | 2 Year | 3 Year | 4 Year | 5 Year | 6 Year | 7 Year | 8 Year | 9 Year | 10 Year
Operation / Processes for Periodic Service Schedule | Replacement Frequency: Km / Year whichever is earlier | 1000* | 5000* | 10000* | 20000 | 30000 | 40000 | 50000 | 60000 | 70000 | 80000 | 90000 | 100000
Engine Oil | 10K / 1Yr | I | I | R | R | R | R | R | R | R | R | R | R
Oil Filter | 10K / 1Yr |  |  | R | R | R | R | R | R | R | R | R | R
Washer Drain Plug | 10K/1 Year |  |  | R | R | R | R | R | R | R | R | R | R
Pollen / AC Filter | 20K / 2Yr |  |  | I | R | I | R | I | R | I | R | I | R
Air Filter Element | 30K / 3Yrs |  |  |  |  | R |  |  | R |  |  | R
Brake Oil / Clutch fluid | 30K / 3Yrs |  | I | I | I | R | I | I | R | I | I | R | I
Spark Plug | 40K |  | I | I | I | I | R | I | I | I | R | I | I
Acc Belt | Inspection | I | I | I | I | I | I | I | I | I | I | I | I
Coolant Change | 80K / 8Yrs |  |  | I | I | I | I | I | I | I | R | I | I
Transmission Oil | 100K / 10Yrs | [11 empty] | I
WS Washer Fluid | 10K/1 Year | I | I | I | I | I | I | I | I | I | I | I | I
Steering Geometry / Wheel Balancing / Rotation | 10K/1 Year |  |  | I | I | I | I | I | I | I | I | I | I
Check the DTC, Diagnos, Inspect and clear the all DTC | 10K/1 Year | I | I | I | I | I | I | I | I | I | I | I | I
Check Fuel lines for Leakages | Every Service | I | I | I | I | I | I | I | I | I | I | I | I
Check HVAC for Satisfactory Performance | Every Service | I | I | I | I | I | I | I | I | I | I | I | I
Check front Brake and Rear Disk pad-Clean-Inspect | Every Service | I | I | I | I | I | I | I | I | I | I | I | I
Vehicle Software Update* | Every service | U | U | U | U | U | U | U | U | U | U | U | U
Sunroof Operation | Special maintenance item | Clean the guide rails and apply special grease when necessary, check for water drain function of sunroof, and clean as required.

## Page 265 - Table 1
MODEL
CHASSIS NO.
ENGINE NO.
KEY NO.
DATE OF DELIVERY
MILEAGE (KM)
MAKE BATTERY | MAKE | SR NO./ BATCH CODE
TYRE TYRE LOCATION | FR RH FR LH RR RH RR LH
MAKE | MAKE | BATCH NUMBER